## RMC-RGB-Module-2021_BOM
Designator | Manufacturer PN | Description | Comment | Footprint | Quantity | Added to Purchase Req.
C1, C10, C11, C12, C13 | GRM219R71C104KA01D | CAP, 0.10uF, 10%, 16V, X7R, 0805 | 0.10uF | chip_0805 | 5 | Added
C2 | CL31B106KAHNNNE | CAP, 10uF, ±10%, 25V, X7R, 1206 | 10uF | chip_1206 | 1 | Added
C3 | TAJD107K016RNJ | CAP, 100uF, ±10%, 16V, Tantalum, 2917 | 100uF | chip_2917_AVX_TAJD | 1 | Added
C4, C15 | C1206C225K5RACTU | CAP, 2.2uF, ±10%, 50V, X7R, 1206 | 2.2uF | chip_1206 | 2 | Added
C5, C14 | CL31A226KAHNNNE | CAP, 22uF, ±10%, 25V, X5R, 1206 | 22uF | chip_1206 | 2 | Added
C6 | GRM216R71H272KA01D | CAP, 2700pF, 10%, 50V, X7R, 0805 | 2700pF | chip_0805 | 1 | Added
C7 | GRM216R71H821KA01D | CAP, 820pF, 10%, 50V, X7R, 0805 | 820pF | chip_0805 | 1 | Added
C8, C9 | GRM1885C1H180GA01D | CAP, 18pF, ±2%, 50V, C0G, 0603 | 18pF | chip_0603 | 2 | Added
D1 | B560C-13-F | Dio, Schottky, 5A, 700mV, 60V, SMC | 700mV | do-214ab | 1 | Added
D2 | APT1608LZGCK | LED, Green, 0603, Low current, HELI2 Series | 2.65V | chip_0603_LED | 1 | Added
J1 | 1861959 | Term Blk, 4 Pos, 8A, 3.5mm Pitch, Screwless | conn-4x1_0 | TERM_3.50MM_4x1_0 | 1 | Added
J2, J3 |  | Header 4x1, 0.1" | conn-4x1_0 | HDDR_4x1_0 | 2 | In Stock
L1 | IHLP3232DZER100M01 | Ind, 10uH, 20%, 5.2A (9A sat.), 0.0599 Ohm | ind_1 | VISHAY_IHLP3232DZ | 1 | Added
P1 | TSW-102-07-F-S | Header, 2x1, 0.1" | conn-2x1_0 | HDDR_2x1_0 | 1 | In Stock
P2, P3 | 1861933 | Term Blk, 2 Pos, 8A, 3.5mm Pitch, Screwless | conn-2x1_0 | TERM_3.50MM_2x1_0 | 2 | Added
Q1, Q2, Q3 | MMBT3904LT1G | XSTR, NPN, 200mA, 40V, Vce 0.3V, SOT-23-3 | MMBT3904LT1G | SOT-23-3_1 | 3 | Added
Q4, Q5, Q6 | FDS5351 | XSTR NFET, 6.1A, 60V, 5W, SOIC-8 | FDS5351 | SO-8 | 3 | Added
R1 | KTR10EZPF6042 | RES SMD 60.4K OHM 1% 1/8W 0805 | 60.4k | chip_0805 | 1 | Added
R2 | KTR10EZPF1200 | RES SMD 120 OHM 1% 1/8W 0805 | 120 | chip_0805 | 1 | Added
R3, R6, R8, R12 | KTR10EZPF1001 | RES SMD 1K OHM 1% 1/8W 0805 | 1k | chip_0805 | 4 | Added
R4, R7, R9 | ERJ-PA3F3301V | RES SMD 3.3K OHM 1% 1/4W 0603 | 3.3k | chip_0603 | 3 | Added
R5 | KTR10EZPF1743 | RES SMD 174K OHM 1% 1/8W 0805 | 174k | chip_0805 | 1 | Added
R10 | KTR10EZPF2372 | RES SMD 23.7K OHM 1% 1/8W 0805 | 23.7k | chip_0805 | 1 | Added
R11 | KTR10EZPF1152 | RES SMD 11.5K OHM 1% 1/8W 0805 | 11.5k | chip_0805 | 1 | Added
R13, R14 | KTR10EZPF6650 | RES SMD 665 OHM 1% 1/8W 0805 | 665 | chip_0805 | 2 | Substitute some other value
SW1 | A6S-8104-H | DIP Switch, 8 Switches, SMD, 25mA, 24V | DIP_SW_8 | A6S-8104-H | 1 | Added
U1 | TPS54561DPRR | REG, SW Buck Adj, 5A, 4.5-60V, 2.5MHz, TPS54561 | TPS54561 | WSON-10_0 | 1 | Added
U2 | STM32F103C8 | STM32 M3, LQFP-48 | STM32F103C8 | LQFP48_0 | 1 | Adam Has Some
U3 | SN65HVD232DR | CANbus Transceiver, Single channel, SN65HVD232 | SN65HVD232 | SO-8 | 1 | Added
U4 | LM1117MPX-3.3/NOPB | REG, Linear, Fixed 3V3, 800mA, SOT-223 | LM1117 | sot-223-4 | 1 | Added
Y1 | ABLS-8.000MHZ-B2-T | XTAL, 8MHz, 18pF, 20ppm | osc_xtal_2p_0 | ABLS_AT49_OSC | 1 | Added